## Address Map
No. | Region Type | IP / Region Name | Start Address | End Address | Size | Status
1 | IP | Instruction Memory (S0 / m00_axi) | 0x40000000 | 0x4000FFFF | 64 KiB | Proposed
2 | Reserved | Buffer 1 | 0x40010000 | 0x40010FFF | 4 KiB | Reserved
3 | IP | Data Memory (S1 / m01_axi) | 0x40011000 | 0x40020FFF | 64 KiB | Proposed
4 | Reserved | Buffer 2 | 0x40021000 | 0x40021FFF | 4 KiB | Reserved
5 | IP | GPIO Controller (S2 / m02_axi) | 0x40022000 | 0x40022FFF | 4 KiB | Proposed
6 | Reserved | Buffer 3 | 0x40023000 | 0x40023FFF | 4 KiB | Reserved
7 | IP | Real-Time Timer (S3 / m03_axi) | 0x40024000 | 0x40024FFF | 4 KiB | Proposed
8 | Reserved | Buffer 4 | 0x40025000 | 0x40025FFF | 4 KiB | Reserved
9 | IP | UART Subsystem (S4 / m04_axi) | 0x40026000 | 0x40026FFF | 4 KiB | Proposed
10 | Reserved | Buffer 5 | 0x40027000 | 0x40027FFF | 4 KiB | Reserved
11 | IP | Watchdog Timer (S5 / m05_axi) | 0x40028000 | 0x40028FFF | 4 KiB | Proposed
12 | Reserved | Buffer 6 | 0x40029000 | 0x40029FFF | 4 KiB | Reserved
13 | IP | ADC Interface (S6 / m06_axi) | 0x4002A000 | 0x4002AFFF | 4 KiB | Proposed
14 | Reserved | Buffer 7 | 0x4002B000 | 0x4002BFFF | 4 KiB | Reserved
15 | IP | DMA Controller (S7 / m07_axi) | 0x4002C000 | 0x4002CFFF | 4 KiB | Proposed
16 | Reserved | Buffer 8 | 0x4002D000 | 0x4002DFFF | 4 KiB | Reserved
17 | IP | Encoder Interface (S8 / m08_axi) | 0x4002E000 | 0x4002EFFF | 4 KiB | Proposed
18 | Reserved | Buffer 9 | 0x4002F000 | 0x4002FFFF | 4 KiB | Reserved
19 | IP | PID Controller (S9 / m09_axi) | 0x40030000 | 0x40030FFF | 4 KiB | Proposed
20 | Reserved | Buffer 10 | 0x40031000 | 0x40031FFF | 4 KiB | Reserved
21 | IP | PWM Generator (S10 / m10_axi) | 0x40032000 | 0x40032FFF | 4 KiB | Proposed
22 | Reserved | Buffer 11 | 0x40033000 | 0x40033FFF | 4 KiB | Reserved
23 | IP | Keypad Controller (S11 / m11_axi) | 0x40034000 | 0x40034FFF | 4 KiB | Proposed
24 | Reserved | Buffer 12 | 0x40035000 | 0x40035FFF | 4 KiB | Reserved
25 | IP | Authentication / Access-Control (S12 / m12_axi) | 0x40036000 | 0x40036FFF | 4 KiB | Proposed
26 | Reserved | Buffer 13 | 0x40037000 | 0x40037FFF | 4 KiB | Reserved
27 | IP | PWM / Buzzer Controller (S13 / m13_axi) | 0x40038000 | 0x40038FFF | 4 KiB | Proposed
28 | Reserved | Buffer 14 | 0x40039000 | 0x40039FFF | 4 KiB | Reserved
29 | IP | Seven-Segment Display Controller (S14 / m14_axi) | 0x4003A000 | 0x4003AFFF | 4 KiB | Proposed